## Cover
API 510 Pressure Vessel Inspection Record
Vessel Tag No. | Vessel Description
Site / Unit | Inspection Date
Design Code | Year of Construction
National Board No. | Manufacturer / Serial No.
Design Pressure (psi / kPa) | Design Temperature (deg F / C)
MAWP (psi / kPa) | MDMT (deg F / C)
Service / Lethal (Y/N) | Specific Gravity / Fluid
Shell Material / Spec. | Head Material / Spec.
Internal Diameter (in / mm) | Shell Thickness (nominal)
Internal Lining (Y/N + type) | External Insulation (Y/N + type)
PWHT (Y/N) | Last Internal Inspection Date
Next Internal Due | Last External Inspection Date
Next External Due | RBI Interval (months)
Inspector Name | API 510 Cert No.
Inspection Type | Inspection Result (Pass / Conditional / Fail)
© Atlantis NDT — Free template. Customize for your specific application. Demo: info@atlantisndt.com ¦ atlantisndt.com

## Shell UT Thickness
API 510 Shell / Head UT Thickness — CML Readings
CML ID | Location | Nominal t (in) | Reading 1 | Reading 2 | Reading 3 | Reading 4 | Min t (in) | Avg t (in) | Corrosion Rate (mpy)
CML-001
CML-002
CML-003
CML-004
CML-005
CML-006
CML-007
CML-008
CML-009
CML-010
CML-011
CML-012
CML-013
CML-014
CML-015
CML-016
CML-017
CML-018
CML-019
CML-020

## Nozzle Inspection
Nozzle / Manway Inspection
Nozzle ID | Service / Description | Size (NPS) | Reinf. Pad (Y/N) | Min t (in) | Required t | Result (P/F) | Comments
N1 (Inlet)
N2 (Outlet)
N3 (Vent)
N4 (Drain)
N5 (PSV)
N6 (Level Gauge)
N7 (Instrument)
N8 (Spare)
M1 (Manway Top)
M2 (Manway Bottom)

## Weld Inspection
Long Seam / Circ Seam Weld Inspection
Weld ID | Location / Joint | Method | Length (in) | Coverage % | Indications | Accept/Reject | Reference / Comments
LS-1
LS-2
LS-3
CS-1
CS-2
CS-3
CS-4
Head A-Shell
Head B-Shell
Nozzle N1 weld

## FFS Screening
Fitness-for-Service Screening — API 579-1 / ASME FFS-1
# | Damage Mechanism | Found (Y/N) | Level 1 Pass? | Level 2 Required? | Action | Comments
1 | General / Uniform metal loss
2 | Local thin area (LTA)
3 | Pitting damage
4 | Blisters / HIC / SOHIC
5 | Weld misalignment / shell distortion
6 | Crack-like flaw
7 | Creep damage
8 | Fire damage
9 | Dent / gouge
10 | Laminations
11 | Pitting (atmospheric / CUI)
12 | Brittle fracture concern (MDMT)

## Recommendations
Recommendations & Follow-up Actions
# | Priority | Description | API 510 Ref. | Due Date | Responsible
1
2
3
4
5
6
7
8
9
10

## Sign-off
Sign-off
# | Role | Name | API 510 Cert No. | Date
1 | API 510 Inspector
2 | Owner/User Engineer
3 | Independent Reviewer
4 | Jurisdiction (if applicable)
© Atlantis NDT — Free template. Customize for your specific application. Demo: info@atlantisndt.com ¦ atlantisndt.com