## Cover
API 570 Piping Circuit Inspection Record
Piping Circuit ID | P&ID Reference
Site / Unit | Inspection Date
Service / Fluid | Class (1/2/3)
Design Pressure (psi) | Design Temperature (deg F)
Operating Pressure (psi) | Operating Temperature (deg F)
Pipe Material / Spec. | Pipe Size / Schedule
Insulation (Y/N + type) | PWHT (Y/N)
Last Thickness Survey | Next Thickness Survey Due
Last External Visual | Next External Visual Due
RBI Interval (months) | Inspection Effectiveness (A/B/C/D)
Inspector Name | API 570 Cert No.
Inspection Type | Inspection Result
© Atlantis NDT — Free template. Customize for your specific application. Demo: info@atlantisndt.com ¦ atlantisndt.com

## CML Readings
Condition Monitoring Locations (CML) — Thickness Survey
CML ID | Location / ISO Sketch | Nominal t (in) | Previous t (in) | Current t (in) | Min t Required | ST CR (mpy) | LT CR (mpy) | Remaining Life (yr) | Status (P/F)
CML-001
CML-002
CML-003
CML-004
CML-005
CML-006
CML-007
CML-008
CML-009
CML-010
CML-011
CML-012
CML-013
CML-014
CML-015
CML-016
CML-017
CML-018
CML-019
CML-020
CML-021
CML-022
CML-023
CML-024
CML-025
CML-026
CML-027
CML-028
CML-029
CML-030

## CR & Remaining Life
Corrosion Rate Summary & Remaining Life
# | Section / Component | Nominal (in) | Min Found (in) | Min Req. (in) | Worst CR (mpy) | Remaining Life (yr)
1 | Straight Run — Sec A
2 | Straight Run — Sec B
3 | Straight Run — Sec C
4 | Elbow E-1 (extrados)
5 | Elbow E-2 (intrados)
6 | Tee T-1 (header)
7 | Tee T-2 (branch)
8 | Reducer R-1
9 | Flange F-1 (raised face)
10 | Block Valve BV-1
11 | Dead leg DL-1
12 | Sample point SP-1

## RBI Score
Risk Score — API 580 / 581 Simplified
# | Damage Mechanism | POF (1-5) | COF Safety | COF Env. | COF Financial | Risk Cell (e.g., 3C)
1 | Internal corrosion (general)
2 | CUI (insulated)
3 | Erosion / erosion-corrosion
4 | Microbiologically induced corrosion (MIC)
5 | Chloride SCC
6 | Sulfide SCC / HIC
7 | Thermal fatigue
8 | Mechanical fatigue
9 | Brittle fracture
10 | Creep (high temp lines)

## Recommendations
Recommendations / Repairs / Re-inspection
# | Priority | Description | API 570 Ref. | Due Date | Responsible
1
2
3
4
5
6
7
8
9
10

## Sign-off
Sign-off
# | Role | Name | API 570 Cert No. | Date
1 | API 570 Inspector
2 | Piping Engineer
3 | RBI Specialist
4 | Owner/User
© Atlantis NDT — Free template. Customize for your specific application. Demo: info@atlantisndt.com ¦ atlantisndt.com