## NDT Safety Checklist
NDT Safety Checklist — Worksite, RT, Electrical, Chemical, Confined Space
Project / Site: |  |  | Date:
Crew Lead: |  |  | JSA Ref.:
GENERAL WORKSITE
# | Item | Pass / Fail / N/A | Initial | Date | Comments / Action
1 | Site induction / orientation completed for all crew
2 | PTW (Permit to Work) issued and posted at worksite
3 | Hazard communication briefing complete — site-specific risks reviewed
4 | Emergency assembly point identified — route and muster station
5 | First-aid kit on-site + AED location known
6 | Fire extinguishers on-site, current inspection tag
7 | Communication — radio / mobile signal verified
8 | PPE — hard hat, safety glasses, gloves, FRC, steel-toe boots
9 | Lockout / Tagout (LOTO) verified where applicable
10 | Spill kit on-site for chemical / fluid containment
11 | Site speed limit + traffic rules observed
12 | Buddy system in place for elevated / isolated work
RADIATION SAFETY (RT)
# | Item | Pass / Fail / N/A | Initial | Date | Comments / Action
1 | Radiography work permit issued — DOT / state authority compliance
2 | Source serial number + activity verified at SOE start
3 | Source / collimator transport documentation per IAEA TS-R-1
4 | Survey meter calibrated within 12 months — battery checked
5 | Survey meter functional check at start of shift — known source
6 | Dosimetry — TLD / OSL badge + pocket dosimeter for all radiographer crew
7 | Radiation area barricades + signage installed (high / low / restricted)
8 | Boundary radiation level confirmed — 2 mR/hr at boundary, 100 mR/hr inside RA
9 | Watchdog / standby person assigned during exposure
10 | Source-position verification — collimator + film / DR setup
11 | Cyclic monitoring of dose rate during shoot
12 | Source return-to-position confirmed via dual indicator (mechanical + survey)
13 | Daily survey log completed and signed
14 | Source storage — locked, ventilated, shielded enclosure post-shift
ELECTRICAL SAFETY
# | Item | Pass / Fail / N/A | Initial | Date | Comments / Action
1 | GFCI / RCD on all 110V / 230V site power
2 | Cables inspected — no damage, kinks, exposed conductors
3 | Equipment grounded + bonded where applicable
4 | Generators positioned with adequate ventilation
5 | Magnetic particle yoke + prods — insulation intact
6 | Eddy current bench / portable — earthing verified
7 | Battery banks (for portable UT scopes) — vented, secured
8 | Hot work permit (welding / grinding) if applicable
CHEMICAL SAFETY (PT / MT / Coatings)
# | Item | Pass / Fail / N/A | Initial | Date | Comments / Action
1 | SDS available for all chemicals on-site
2 | Solvent removable penetrant — flash point + ventilation OK
3 | Aerosol cans — date checked, no overheating
4 | Eyewash + emergency shower within 10 sec of chemical use
5 | Skin protection — nitrile / neoprene gloves per SDS
6 | Respiratory protection where required — fit-test current
7 | Waste container labeled — hazardous waste segregation
8 | Spill response materials staged near chemical use
CONFINED SPACE / HEIGHT / OFFSHORE
# | Item | Pass / Fail / N/A | Initial | Date | Comments / Action
1 | Confined space entry permit issued — atmosphere tested
2 | Continuous gas monitoring (O₂, H₂S, LEL, CO) inside CS
3 | Rescue plan + retrieval gear on-site
4 | Attendant outside CS — log entries / exits
5 | Working at heights — fall protection (harness, lanyard, anchor)
6 | Scaffold tagged and inspected for current shift
7 | Offshore mobilization — BOSIET / HUET / FOET current
8 | MEDIC / sea-survival currency verified
9 | Lifejacket + EPIRB / PLB for offshore work
Crew Sign-off
Name | Role | Cert No. | Signature | Date | Comments
© Atlantis NDT — Free template. Customize for your specific application. Demo: info@atlantisndt.com ¦ atlantisndt.com