## PWHT Record
Post-Weld Heat Treatment Record — ASME B31.3 / Section VIII
PWHT Record No. |  |  |  | Date of PWHT
Project / Job No. |  |  |  | Site / Location
Component ID / Weld No. |  |  |  | WPS / PQR Reference
Material Spec. / P-No. |  |  |  | Thickness (in / mm)
Heat Treatment Method |  |  |  | Heater Type (resistance / induction / furnace)
Code of Construction |  |  |  | Required PWHT Per (Code / Spec)
Soak Temperature (deg F / C) |  |  |  | Soak Tolerance (+/- deg F / C)
Required Hold Time (hr) |  |  |  | Heating Rate (max deg F/hr)
Cooling Rate (max deg F/hr) |  |  |  | Loading Temp. (max deg F / C)
Chart Recorder Serial No. |  |  |  | Last Calibration Date
Number of Thermocouples |  |  |  | Thermocouple Type (K/J/N)
Insulation Used |  |  |  | Soak Band Width (in / mm)
Thermocouple (TC) Layout & Placement
TC No. | Location on Component | Side (Top / Bottom / Side) | Distance from Weld (in) | Attachment (CDW / strap) | Channel | Comments
TC-1
TC-2
TC-3
TC-4
TC-5
TC-6
TC-7
TC-8
TC-9
TC-10
Heat Treatment Cycle Data
# | Time / Phase | Avg Temp (deg F) | Max Temp (deg F) | Min Temp (deg F) | Rate (deg F/hr) | Comments
1 | Cold Start
2 | End of Heat Ramp
3 | Begin Soak
4 | Mid Soak
5 | End Soak
6 | End of Cool Ramp
7 | Below 600 deg F
Acceptance Check vs Code Requirements
# | Parameter | Required | Actual | Pass / Fail | Code Ref. | Comments
1 | Soak Temperature within tolerance
2 | Hold Time at soak met
3 | Heating Rate within limit
4 | Cooling Rate within limit
5 | Max differential between TCs
6 | Loading / unloading temperature met
7 | Chart trace continuous (no gaps)
8 | Pre-PWHT NDT performed
9 | Post-PWHT NDT performed
Attachments Checklist
# | Document | Attached (Y/N) | Ref. / File No. | Issued By | Date | Comments
1 | PWHT chart trace (printed + electronic)
2 | Calibration certificate — chart recorder
3 | Calibration certificate — thermocouples
4 | TC layout sketch
5 | WPS / PQR reference
6 | Material certificate / MTR
7 | Heat treatment crew certificates
Sign-off
Role | Name | Cert No. | Signature | Date | Time | Comments
PWHT Operator
NDT Level II / III Witness
QC Inspector
Client / TPI
© Atlantis NDT — Free template. Customize for your specific application. Demo: info@atlantisndt.com ¦ atlantisndt.com